ECE 6100 Homework 3 Report
Parameters for the below results, apart from those mentioned varying are kept at the given default
configuration.
TEST1
1. Results for Varying G-share History Length:
History Length
VMEM PAGE SIZE: 4096
Correct
Incorrect
2
785261
535550
4
830490
490321
8
1079771
241040
10
1213620
107191
12
1270105
50706
16
1293409
27402
2. Results for Varying TLB Length
4096
8192
TLB Length
TLB Hit
IPC
No. of
Rate
Memory
Accesses
1
0.75926
0.293181
3372555
0.75943
0.293224
3372098
0.94322
0.323284
2872519
0.94735
0.324055
2861268
0.99620
0.333144
2728510
0.99957
0.333815
2719350
TEST2
547639
109220
560839
96020
604200
52659
616056
40803
620242
36617
622815
34044

---
0.43777
0.28061
1402477
0.47190
0.284321
1371837
0.85554
0.332705
1027425
0.88688
0.337508
999289
0.97032
0.350613
924386
0.9931
0.35452
903870
TEST3
770846
153641
795329
129158
851598
72891
866553
57934
873466
51021
877805
46682
0.37509
0.279457
2124876
0.40969
0.283108
2079631
0.86592
0.341187
1483025
0.89153
0.345224
1449535
0.96328
0.35683
1355700
0.98384
0.360387
1328817
TEST4
1488178
1002614
1562577
928215
2051733
439059
2304332
186460
2405170
85622
2448170
42622

---
0.73304
0.291249
6499331
0.75034
0.293798
6410587
0.93100
0.323201
5483816
0.94141
0.32509
5430451
0.99360
0.334822
5162718
0.99932
0.33594
5133366
Analysis:
1. As the G-Share history length increases the branch predictor accuracy improves.
Since, it allows more patterns to be ‘learned’ and predicted as well as exploiting dependencies over
longer intervals.
Following is the % improvement between 2 and 16 for the given traces:
Trace1: 64.8 % improvement in correct predictions
Trace2: 13.7 % improvement in correct predictions
Trace3: 13.87 % improvement in correct predictions
Trace4: 64.5 % improvement in correct predictions
Thus, there is much better impact for trace1 and trace 4 as compared to the other traces on
changing the history length. This is perhaps because the traces2 and traces 3 may have correlation
patterns much longer than history register or perhaps not that significant amount of correlation
between the branches.
2. As the number of entries in the TLB increase or the page size increases from 4KB to 8KB we see an
increase in the TLB hit rate, IPC and also reduction in memory accesses. As the number of entries in
TLB increases, the TLB is able to store more number of page translations. Thus increasing the
chances of a TLB hit. Because of this, the chances of the instruction requiring a page table entry from
the dcache or the memory decreases resulting in a decrease in memory accesses. The memory
accesses require a dcache latency or dram memory latency and are thus costly affecting the IPC.
Also, if the number of times the page table entry required from dcache or memory increases, and
because the entries along with being installed in the TLB are also installed in the Dcache, it might
increase the chances of dcache capacity and conflict misses for the actual data. Resulting in more
dram accesses.
Also, as the virtual memory page size is increased, the number of offset bits increases, which would
in turn reduce the VPN length. These VPN bits are being used for matching the entries in the TLB and
constitute the most significant bits of an address. Lesser number of bits represent a larger number of
translations that they can represent, since the page offset is the same between a physical and a
virtual address.